## Summary
Family Check-In Hardware Plan
Purchase and commercial-upgrade summary • Updated 2026-09-04
BASE DEVICES |  | BATTERIES TO BUY | EST. BASE PURCHASE (₹) | DEDICATED GATE DEVICES
5 |  | 2 | 7490 | 6
Configuration assumptions
1 | Hub sits centrally in the common/dining area and includes one AM312 PIR.
2 | Four base nodes cover Room 1, pooja/balcony, kitchen and the primarily used bathroom.
3 | A fully independent main-door/gate node raises the node count from four to five and total 18650 count from six to seven.
4 | Base battery requirement is six cells: two matched cells in the hub and one cell per node. You own four, so buy two more.
5 | ESP-NOW handles node-to-hub communication; home Wi-Fi handles hub-to-dashboard. No separate radio module is required.
6 | The first prototype uses a buzzer and physical OK buttons. Voice prompts, temperature, humidity and smoke sensing remain P1.
Purchase decisions
BUY NOW | ESP32-C3 boards, AM312 sensors, one dual V8 hub shield, four single-cell node shields, two additional matched cells, door contact, buttons, assembly consumables, 3m 22AWG red/black power cable and 2m multicolour ribbon cable.
USE NOW | Direct mobile-charger power is acceptable while developing hub software. The V8 shield supplies temporary battery operation but is not a verified seamless UPS.
LX-2BUPS | Evaluate one unit after restock. Use only on the hub and only after power-transfer, battery-cutoff, thermal, EMI and short-circuit testing.
DO NOT DUPLICATE | For each node choose the single-cell shield OR holder + TP4056 + TPS63020. Do not purchase both power paths for one node.
BUY LATER | Cases and permanent wall mounts only after measuring the assembled perfboards, connectors, cable bend radius and PIR-lens positions.
DO NOT BUY P0 | Smoke/gas sensor, temperature/humidity sensor, mmWave sensor, camera, microphone, microSD and speaker parts are outside the first prototype.
Commercial reminder: LX-2BUPS is a low-cost module to qualify for a pilot—not a guaranteed final commercial power design. The final production choice should use a locked supplier/PCB revision or a traceable power-path design with a certified, inaccessible battery pack.

## Purchase BOM
Family Check-In / Home Risk — Complete Hardware Purchase BOM
Configuration: one ESP32 hub + four sensor nodes. Prices checked/estimated 2026-09-04; shipping and unlisted taxes are excluded.
Gate Qty adds one independent wireless door node. If the door contact can use a short cable to an existing node, use Base Qty instead.
Editable inputs are Already Have and Unit Price. Buy quantities and purchase cost update automatically.
ID | Device | Category | Component | Prototype selection / purpose | Base Qty 1 hub + 4 nodes | Gate Qty + dedicated node | Already Have | Buy Base | Buy Gate | Priority | Unit Price ₹ | Base Purchase ₹ | Price Basis / Stock Note | Purchase / Source URL | Safety and Design Notes | Commercial Map ID
HUB-CTRL-01 | Hub | Controller | ESP32 DevKit V1, 30-pin | Existing central controller; Wi-Fi + ESP-NOW | 1 | 1 | 1 | 0 | 0 | P0 | 400 | 0 | Estimate / already owned |  | Power through USB or regulated 5V/VIN only. | C-CTRL-HUB
NODE-CTRL-01 | Nodes | Controller | ESP32-C3 SuperMini with soldered male headers | One controller per wireless sensor node | 4 | 5 | 0 | 4 | 5 | P0 | 250 | 1000 | Budget estimate; enter cart price | https://robu.in/product/esp32-c3-development-board-with-soldering/ | GPIO is 3.3V only. Gate configuration adds one node. | C-CTRL-NODE
SYS-PIR-01 | Hub + Nodes | Sensor | SmartElex AM312 PIR with lens | Hub/common room + Room 1 + pooja + kitchen + primary bathroom | 5 | 5 | 0 | 5 | 5 | P0 | 196 | 980 | Robocraze listed price incl. GST; only 3 shown in stock on verification date | https://robocraze.com/products/smartelex-am312-pir-motion-sensor | Base design needs five. Split the order or source two identical AM312 modules elsewhere if stock remains limited. | C-PIR
DOOR-01 | Main door | Sensor | MC-38 wired magnetic door contact | Door open/closed state | 1 | 1 | 0 | 1 | 1 | P0 | 120 | 120 | Budget estimate; enter cart price | https://robu.in/product/mc-38-wired-door-window-sensor-magnetic-switch-home-alarm-system/ | Requires a nearby node or a short cable. A dedicated wireless gate node is reflected in Gate Qty. | C-DOOR
BTN-01 | Hub + Room 1 | Input | Large momentary push-button module, 5-piece set | Use one on hub and one in Room 1; remaining pieces are spares | 1 | 1 | 0 | 1 | 1 | P0 | 250 | 250 | Budget estimate; enter cart price | https://quartzcomponents.com/collections/all/products/5pcs-set-electronic-building-blocks-big-key-button-module | Use physical buttons for acknowledgement; touch sensor is not the only OK input. | C-BUTTON
ALERT-01 | Hub | Alert | Active 2-pin buzzer | Audible check-in and fault alert | 1 | 1 | 1 | 0 | 0 | P0 | 25 | 0 | Already owned |  | Continuous tone on DC indicates an active buzzer. Do not drive a speaker from this circuit. | C-BUZZER
DRV-01 | Hub | Driver | BC547 NPN transistor pack | GPIO-controlled buzzer driver | 1 | 1 | 0 | 1 | 1 | P0 | 50 | 50 | Budget estimate; enter cart price | https://robu.in/product/bc547-npn-transistor-pack-of-20/ | Check transistor pinout; one transistor is used and the rest are spares. | C-TRANSISTOR
R-BASE-01 | Hub | Passive | 1k ohm, 1/4W resistor pack | BC547 base-current limiting | 1 | 1 | 0 | 1 | 1 | P0 | 35 | 35 | Budget estimate |  | One resistor used. | C-PASSIVES
R-PD-01 | Hub + Nodes | Passive | 10k ohm, 1/4W resistor pack | Stable button, reed and transistor input states | 1 | 1 | 0 | 1 | 1 | P0 | 35 | 35 | Budget estimate |  | Internal pull-ups can be used during bench testing; external parts improve robustness. | C-PASSIVES
D-FLY-01 | Hub | Protection | 1N4148 or 1N4007 diode pack | Flyback protection for electromagnetic buzzer | 1 | 1 | 0 | 1 | 1 | P0 | 35 | 35 | Budget estimate |  | Optional for piezo buzzer; install if buzzer type is uncertain. | C-PROTECTION
LED-01 | Hub | Indicator | Red + green 3mm/5mm LEDs | External fault/normal status | 1 | 1 | 0 | 1 | 1 | P0 | 25 | 25 | Budget estimate |  | Use two LEDs or one RGB LED. | C-INDICATOR
R-LED-01 | Hub | Passive | 220-330 ohm resistor pack | LED current limiting | 1 | 1 | 0 | 1 | 1 | P0 | 35 | 35 | Budget estimate |  | One resistor per LED channel. | C-PASSIVES
OLED-01 | Hub | Display | 0.96-inch SSD1306 I2C OLED | Local status, node health and acknowledgement prompts | 1 | 1 | 1 | 0 | 0 | P0 | 180 | 0 | Already owned |  | Use 3.3V I2C logic; select safe GPIOs in firmware. | C-DISPLAY
PWR-HUB-01 | Hub | Power | Dual-18650 V8 shield, 5V output | Temporary battery supply for prototype hub | 1 | 1 | 0 | 1 | 1 | P0 | 420 | 420 | Quartz listed price | https://quartzcomponents.com/products/2-x-18650-battery-shield-module-for-arduino-esp8266-and-raspberry-pi | Not documented as seamless UPS. Charge hub switched off until tested. | C-HUB-POWER
PWR-NODE-01 | Nodes | Power | Single-18650 shield with charger/protection and 5V output | Fastest prototype power path; one per node | 4 | 5 | 0 | 4 | 5 | P0 | 239 | 956 | Quartz listed price; only 6 shown in stock on verification date | https://quartzcomponents.com/products/18650-battery-shield-module-for-arduino-esp8266-and-raspberry-pi | Do not also buy TP4056 + TPS63020 for the same node. Measure standby current. | C-NODE-POWER
BAT-01 | System | Battery | DMEGC 3.7V 2900mAh 18650 cell | Two matched cells for hub and one per node | 6 | 7 | 4 | 2 | 3 | P0 | 260 | 520 | Budget estimate; user owns four |  | Buy two more for base system. Use a new matched pair in hub; never mix cell charge levels in parallel. | C-BATTERY
CHG-01 | Hub | External power | BIS-certified 5V/2A USB mobile charger | Hub power and V8 shield charging | 1 | 1 | 1 | 0 | 0 | P0 | 300 | 0 | Existing charger assumed; verify 5V rating |  | Do not use damaged or unbranded mains adapters. | C-ADAPTER
CAB-CHG-01 | Hub | Cable | Short Micro-USB charging cable | V8 shield charging input | 1 | 1 | 1 | 0 | 0 | P0 | 100 | 0 | Already owned |  | Use a cable that is not sharply bent inside the case. | C-CABLE
CAB-C3-01 | Development | Cable | USB-C data cable | Initial flashing and recovery of ESP32-C3 nodes | 1 | 1 | 1 | 0 | 0 | P0 | 150 | 0 | Already owned |  | OTA can handle routine updates, but retain physical programming access. | C-TEST
CAB-HUB-01 | Development | Cable | Micro-USB data cable for ESP32 DevKit | Initial hub flashing and recovery | 1 | 1 | 1 | 0 | 0 | P0 | 100 | 0 | Already owned |  | Confirm it is a data cable, not charge-only. | C-TEST
CAP-BULK-01 | Hub + Nodes | Passive | 100uF electrolytic capacitor pack, >=10V | Local supply support during ESP32 radio-current bursts | 1 | 1 | 0 | 1 | 1 | P0 | 100 | 100 | Budget estimate |  | Install one near each board; observe polarity. | C-PASSIVES
CAP-DECOUP-01 | Hub + Nodes | Passive | 100nF ceramic capacitor pack | High-frequency decoupling near sensors and controllers | 1 | 1 | 0 | 1 | 1 | P0 | 80 | 80 | Budget estimate |  | Install near supply pins. | C-PASSIVES
BMON-01 | Hub + Nodes | Battery monitoring | 220k + 100k resistor-divider sets and 100nF capacitors | Firmware-visible low-battery warning | 5 | 6 | 0 | 5 | 6 | P0 recommended | 8 | 40 | Per-device estimate |  | Connect only through a divider to an ADC pin; never put raw 4.2V on GPIO. | C-FUELGAUGE
PCB-HUB-01 | Hub | Assembly | General-purpose perfboard | Mount hub circuitry | 1 | 1 | 0 | 1 | 1 | P0 | 60 | 60 | Budget estimate |  | Choose size after arranging DevKit, OLED and power connectors. | C-PCB
PCB-NODE-01 | Nodes | Assembly | General-purpose perfboard | One per sensor node | 4 | 5 | 0 | 4 | 5 | P0 | 45 | 180 | Budget estimate |  | Cut only after testing the circuit on a breadboard. | C-PCB
HDR-01 | System | Assembly | 2.54mm breakable female header, 40-pin strip | Replaceable mounting for DevKit and C3 boards | 4 | 5 | 0 | 4 | 5 | P0 | 30 | 120 | Budget estimate |  | Use only when MCU boards have male headers. | C-CONNECTOR
JST-01 | System | Connector | JST-XH 2-pin plug/socket sets | Detachable battery, buzzer and sensor wiring | 10 | 12 | 0 | 10 | 12 | P0 | 12 | 120 | Per-pair estimate |  | Observe polarity; label every mating pair. | C-CONNECTOR
WIRE-PWR-01 | System | Wiring | 22AWG 2-core red/black stranded silicone cable — 1m unit | All main power wiring: hub/node battery shields to switches and ESP32; perfboard 5V/GND rails; speaker pair | 3 | 3 | 0 | 3 | 3 | P0 | 53 | 159 | Robu listed per-metre price; order quantity 3 | https://robu.in/product/22awg-multicore-insulated-cable2-cores-silicone/ | Mandatory. Red is positive supply; black is GND. Do not solder directly to an 18650 cell. Strip only the end that enters the perfboard pad. | C-WIRE
WIRE-SIG-01 | System | Wiring | 10-colour multistrand ribbon cable — 1m unit | All low-current signal and local sensor wiring: PIR, reed switch, buttons, OLED, buzzer control and perfboard point-to-point links | 2 | 2 | 0 | 2 | 2 | P0 | 45 | 90 | QuartzComponents listed per-metre price; order quantity 2; multistrand and intended for perfboard use | https://quartzcomponents.com/products/ribbon-cable-multi-strand-cable-1-meter | Mandatory unless enough existing Dupont jumpers will be cut and soldered for signals. Never use this ribbon or thin Dupont leads for the main battery/hub power path. | C-WIRE
HS-01 | System | Insulation | Heat-shrink assortment | Insulate solder joints and battery connections | 1 | 1 | 0 | 1 | 1 | P0 | 120 | 120 | Budget estimate |  | No exposed battery or mains conductors. | C-INSULATION
SPACER-01 | System | Mechanical | M3 x 6mm nylon spacer set | Mount five perfboards | 20 | 24 | 0 | 20 | 24 | P0 | 5 | 100 | Per-spacer estimate |  | Four per enclosure; final screw length depends on case-wall thickness. | C-MECHANICAL
SCREW-01 | System | Mechanical | M3 x 6mm screws with matching nuts | Secure perfboards/spacers | 20 | 24 | 0 | 20 | 24 | P0 | 4 | 80 | Per-fastener estimate |  | Do not substitute 25mm bolts as spacers. | C-MECHANICAL
MOUNT-01 | System | Mechanical | 3M-type VHB tape plus small mounting screws | Install PIR and magnetic door-contact housings | 1 | 1 | 0 | 1 | 1 | P0 | 180 | 180 | Budget estimate |  | Use screws where paint/dust makes tape unreliable. | C-MECHANICAL
CASE-01 | System | Enclosure | Prototype ABS project boxes | One hub case plus one per node | 5 | 6 | 0 | 5 | 6 | Buy after assembly | 0 | 0 | Price intentionally blank |  | Measure the final perfboard, connectors, lens and cable bend radius first. | C-ENCLOSURE
TOOL-DMM-01 | Tools | Test equipment | Digital multimeter with DC voltage/current/continuity | Battery matching, wiring checks and current measurements | 1 | 1 | 0 | 1 | 1 | P0 | 1000 | 1000 | Budget target |  | Verify cell polarity and voltage before every parallel installation. | C-TEST
TOOL-BB-01 | Tools | Prototyping | Breadboard and male/female Dupont jumper-wire set | Bench verification; existing jumper wires may be cut, stripped, tinned and soldered for low-current signals | 1 | 1 | 0 | 1 | 1 | P0 | 300 | 300 | Budget estimate; do not repurchase if already owned |  | Allowed for GPIO/PIR/button/reed/OLED signals. Do not use for battery output, shared 5V/GND rails, speaker power or loose installed connections. | C-TEST
TOOL-SOLDER-01 | Tools | Consumables | Solder, flux and cleaning alcohol | Permanent perfboard assembly | 1 | 1 | 0 | 1 | 1 | P0 | 300 | 300 | Budget estimate |  | Inspect for solder bridges before inserting batteries. | C-TEST
FUT-LX-01 | Future hub | Power qualification | LX-2BUPS 5V Type-C dual-18650 UPS | Evaluate after restock for hub pilot; not used in nodes | 0 | 0 | 0 | 0 | 0 | Future qualification | 199 | 0 | FlyRobo listed price; out of stock, estimated restock 20-24 Sep 2026 | https://www.flyrobo.in/lx-2bups-3a-18650-lithium-battery-ups-boost-module-5v-type-c | Must pass seamless-transfer, cutoff, thermal, EMI and short-circuit testing before any paid pilot. | C-HUB-POWER
OPT-DFR-01 | Future node | Power evaluation | DFRobot DFR1026 5V/2A charge-discharge module | Documented compact alternative for power experiments | 0 | 0 | 0 | 0 | 0 | Optional evaluation | 247 | 0 | Fab.to.Lab listed price | https://www.fabtolab.com/dfrobot-dc-dc-charge-discharge-integrated-module-5v-2a-dfr1026 | Low stated standby current but still boosts to 5V; requires soldered battery/input/output wiring. | C-NODE-POWER
P1-AUDIO-01 | Future hub | Audio | MAX98357A + existing 8-ohm speaker | Spoken prompts | 0 | 0 | 1 | 0 | 0 | P1 - do not buy | 0 | 0 | Already owned |  | Not required for the first buzzer-and-button prototype. | C-AUDIO
P1-ENV-01 | Future nodes | Sensor | Temperature/humidity or smoke sensing | Future contextual/activity experiments | 0 | 0 | 0 | 0 | 0 | P1 - do not buy | 0 | 0 | Excluded from P0 |  | Do not present a temperature sensor as a certified fire detector. | C-FUTURE-SENSOR

## Commercial Alternatives
Commercial-Grade Upgrade and Qualification Map
“Commercial grade” here means traceable parts, controlled design and documented testing. It does not mean the complete product is certified merely because one listed component is used. LX-2BUPS remains a pilot qualification candidate, not a frozen production choice.
Map ID | Prototype component | Commercial alternative | Why it is better | Qualification / exit criterion | Procurement and design note | Manufacturer / reference URL
C-CTRL-HUB | ESP32 DevKit V1 | Espressif ESP32-S3-WROOM-1 module on a custom PCB | Traceable module, secure boot/flash encryption, production connector and future audio headroom | Stable 72-hour load test; RF range; OTA rollback; secure provisioning | Use an authorized distributor and lock the exact module suffix | https://www.espressif.com/en/products/modules
C-CTRL-NODE | ESP32-C3 SuperMini | Espressif ESP32-C3-MINI-1-N4 on a custom PCB | Removes unknown regulator/LED leakage and gives controlled RF/layout | Deep-sleep current, RF range, wake reliability and OTA recovery pass | Use Espressif hardware-design guidelines | https://www.espressif.com/sites/default/files/documentation/esp32-c3-mini-1_datasheet_en.pdf
C-PIR | SmartElex AM312 | Panasonic PaPIRs EKMB low-current series | Datasheet-controlled sensitivity, very low current and long-term supply | Room-by-room false-positive/false-negative trial across temperature and seasons | Select lens and detection pattern for each enclosure | https://na.industrial.panasonic.com/products/sensors/sensors-automotive-industrial-applications/pir-motion-sensor-papirs
C-DOOR | Generic MC-38 contact | Sentek or Honeywell sealed, screw-mount magnetic contact | Better housing, lead quality and declared contact rating | 10,000 open/close cycles; alignment tolerance; cable-pull test | Prefer normally-closed alarm contact for wire-break detection | https://robu.in/product-category/magnetic-switches/
C-BUTTON | Big-key hobby module | APEM/Schurter/Omron panel-mount momentary switch, IP-rated where needed | Defined actuation force, lifetime and panel mounting | Senior usability test; 10,000 presses; stuck-button detection | Choose a large contrasting cap and tactile click | https://www.apem.com/idec-apem/en_US/Switches/Pushbutton-switches/c/Pushbutton_switches
C-BUZZER | Generic active buzzer | CUI Devices or Mallory Sonalert active buzzer with datasheet | Controlled loudness, voltage and lifecycle | Audible from bedroom/common room; current and temperature within rating | Select 3.3V or 5V version to match final rail | https://www.sameskydevices.com/catalog/audio/buzzers
C-TRANSISTOR | BC547 through-hole | Nexperia BC847B or MMBT2222A SMD transistor | Traceable production part and automated assembly | Worst-case buzzer current with GPIO-high margin | Retain base resistor and default-off pull-down | https://www.nexperia.com/product/BC847B
C-DISPLAY | Generic SSD1306 module | Branded OLED module from Raystar/Newhaven, or status LEDs only | Known display lifetime and controlled connector | Burn-in, readable viewing angle and recovery after brownout | Consider removing the display if the phone dashboard is sufficient | https://newhavendisplay.com/oled-displays/
C-HUB-POWER | V8 shield; LX-2BUPS evaluation | Custom 1S2P power path using BQ24074 or MCP73871 plus a qualified 5V boost stage; DFRobot DFR0446 only for pilot | Controlled charging, load sharing, thermal design and documented components | 30 transfer cycles without reboot; cutoff; short; thermal; EMI; 72-hour run | LX-2BUPS is not automatically commercial grade; lock supplier/revision for pilot | https://www.ti.com/product/BQ24074
C-NODE-POWER | Single-cell shield / DFR1026 evaluation | BQ25185 charger/power path plus TPS63802 low-Iq 3.3V buck-boost on custom PCB | Avoids wasteful 5V boost and enables predictable battery life | Measured sleep current and battery runtime meet product target | Choose charge current from the certified cell specification | https://www.ti.com/product/BQ25185
C-BATTERY | Loose DMEGC 18650 cells in holders | Certified welded 1S or 1S2P battery pack with protection, NTC and keyed connector | Customers do not handle loose cells; pack assembly and polarity are controlled | Capacity, short, charge, drop and temperature tests; supplier certificates reviewed | Use branded cells from an authorized channel; never mix cells | https://www.molicel.com/product/inr18650m35a/
C-ADAPTER | Existing mobile charger | BIS-certified 5V/2A external adapter from a traceable supplier | Mains safety remains outside the low-voltage enclosure | Adapter certificates, output ripple, temperature and brownout tests | Ship one approved adapter model or publish a strict compatibility list | https://www.bis.gov.in/
C-PASSIVES | Generic resistor/capacitor packs | Yageo resistors, Murata ceramic capacitors and Panasonic low-ESR bulk capacitors | Tolerance, derating and supply traceability | Operate below voltage/current/temperature derating limits | Use 1% resistors for battery measurement | https://www.yageo.com/
C-PROTECTION | Generic diode and module protection | Nexperia diode plus resettable PTC/eFuse and reverse-polarity protection | Controlled fault response and safer battery wiring | Output short, reverse connection and recovery tests | Protection must be validated at product level | https://www.ti.com/power-management/power-switches/efuse-hotswap-controllers/overview.html
C-INDICATOR | Generic LEDs | Kingbright or Würth Elektronik LEDs with controlled brightness/bin | Consistent visible indication | Readable in daylight and at night without excessive power | Use firmware dimming or resistor selection | https://www.kingbrightusa.com/
C-FUELGAUGE | ADC resistor divider | MAX17048/MAX17049 fuel gauge | Better state-of-charge estimation without a continuously lossy divider | Compare reported charge against measured discharge cycles | Keep low-battery thresholds conservative | https://www.analog.com/en/products/max17048.html
C-PCB | Perfboard | Custom 2-layer FR-4 PCB, lead-free finish, controlled fab and assembly files | Repeatable wiring, RF layout and testability | ERC/DRC, first-article inspection, programming and production test | Include revision and serial-number marking | https://docs.espressif.com/projects/esp-hardware-design-guidelines/en/latest/esp32c3/
C-CONNECTOR | Generic headers/JST-compatible connectors | Genuine JST or Molex keyed locking connectors | Polarity control and documented contact ratings | Insertion cycles, pull test and vibration test | Avoid removable MCU headers in the final product | https://www.molex.com/en-us/products/connectors/wire-to-board-connectors
C-WIRE | 22AWG red/black power cable plus multistrand ribbon signal cable | UL1007/UL1569 rated wire harnesses with crimped, keyed terminals | Known conductor size, insulation, polarity, strain relief and repeatable assembly | Pull test, current/temperature verification, polarity inspection and connector-cycle test | Maintain red/black power convention; use keyed connectors and documented harness lengths | https://iq.ulprospector.com/en/profile?e=196
C-INSULATION | Generic heat-shrink | UL-recognized heat-shrink and flame-retardant sleeving | Material traceability and flame behaviour | No exposed conductor after assembly and pull testing | Apply strain relief before closing enclosure | https://www.te.com/en/products/wire-protection-and-management/heat-shrink-tubing.html
C-MECHANICAL | Nylon spacers and loose hardware | Moulded PCB bosses or threaded brass inserts with controlled screws | Repeatable assembly and better drop resistance | Drop/vibration test with no board movement or cable damage | Use thread-locking strategy where appropriate | https://www.bossard.com/
C-ENCLOSURE | Prototype ABS project box | Custom PC-ABS/ABS UL94-rated enclosure with PIR lens geometry and ventilation | Controlled fit, cable bend radius and fire behaviour | Drop, heat, cleaning, ingress and wall-mount tests | Prevent user access to cells and exposed circuitry | https://www.ul.com/services/plastics-recognition-program
C-CABLE | Generic short cable | Locking internal cable or board-to-board connector; external USB-C with strain relief | Avoids bent internal consumer cables | Repeated insertion/bend and pull tests | Provide service access without opening the battery compartment | https://www.usb.org/document-library/usb-type-cr-cable-and-connector-specification-release-24
C-TEST | USB cables, breadboard and handheld meter | Pogo-pin/Tag-Connect production pads plus current-profile and functional test fixture | Every unit can be flashed, identified and verified consistently | 100% end-of-line test with stored serial-number result | Keep recovery pads accessible after enclosure assembly | https://www.tag-connect.com/
C-AUDIO | MAX98357A + 8-ohm speaker | Qualified I2S amplifier and speaker with acoustic enclosure | Predictable volume, distortion and supply load | Voice intelligibility and peak-current/brownout testing | Remain P1 until buzzer workflow is validated | https://www.analog.com/en/products/max98357a.html
C-FUTURE-SENSOR | Temperature/humidity/smoke experiments | Certified standalone smoke/heat alarm integration rather than hobby gas sensors | Avoids unverified life-safety claims | Regulatory and alarm-standard review before any fire-detection claim | Keep environmental sensing contextual only unless independently certified | https://www.bis.gov.in/

## Wiring Guide
Family Check-In — Final Wiring and Perfboard Guide
Frozen prototype decision: only two wire products are required. The 2-core/3-core/26AWG alternatives discussed earlier are not additional purchases.
Final wire purchase list
ID | Exact product | Order qty | Unit | Required? | Used for | Online shop link | Important limitation
WIRE-PWR-01 | 22AWG 2-core red/black stranded silicone cable | 3 | 1m lengths | Mandatory | Battery shields, switches, ESP32 power, 5V/GND rails and speaker pair | https://robu.in/product/22awg-multicore-insulated-cable2-cores-silicone/ | Not for GPIO signal routing; do not solder directly to cells
WIRE-SIG-01 | 10-colour multistrand ribbon cable | 2 | 1m lengths | Mandatory* | PIR, reed, buttons, OLED, buzzer control and perfboard signal links | https://quartzcomponents.com/products/ribbon-cable-multi-strand-cable-1-meter | *May be omitted only when enough existing Dupont leads will be cut and soldered for signals
Connection-by-connection wire map
Component/path | From | To | Conductors | Wire to use | Colour assignment | Perfboard connection | Safety/design note
Hub power | Dual-18650 shield 5V/GND | Hub switch then ESP32 VIN/5V and GND | 2 | 22AWG 2-core | Red=5V; black=GND | Solder stripped/tinned ends to power-rail pads | Confirm regulated 5V before inserting ESP32
Node power ×4 | Single-cell shield 5V/GND | Node switch then ESP32-C3 5V/VBUS and GND | 2 | 22AWG 2-core | Red=5V; black=GND | Solder to local 5V/GND rail | Never feed 5V into a GPIO or 3V3 pin
PIR ×5 | ESP32 3V3/GND/GPIO | AM312 VCC/GND/OUT | 3 | Ribbon strands | Orange=3V3; black=GND; yellow=OUT | Solder or terminate at a 3-pin connector | Lens faces room; keep lead short and away from antenna
Door reed | ESP32 GPIO/GND | MC-38 two leads | 2 | Ribbon strands | Blue=GPIO; black=GND | Solder or use a keyed 2-pin connector | Use internal pull-up; cable break must be distinguishable in later design
OK button(s) | ESP32 GPIO/GND | Normally-open button terminals | 2 | Ribbon strands | Green=GPIO; black=GND | Solder or use a keyed 2-pin connector | Use internal pull-up and firmware debounce
OLED | Hub 3V3/GND/SDA/SCL | SSD1306 pins | 4 | Ribbon strands | Orange=3V3; black=GND; white=SDA; grey=SCL | Solder to header/connector pads | Use only 3.3V-safe I2C wiring
Buzzer driver | ESP32 GPIO and supply | Base resistor/transistor/buzzer | 3 | Ribbon for GPIO; 22AWG only if sharing main supply rail | Violet=GPIO; red/orange=supply; black=GND | Wire GPIO through the base resistor; use common GND | Do not drive an unknown buzzer directly from GPIO
Speaker/P1 | MAX98357A output | 8-ohm speaker | 2 | 22AWG 2-core | Mark as SPK+ and SPK− | Solder directly or use locking 2-pin connector | Speaker output is not ground-referenced; do not connect either lead to GND
Perfboard links | One component/header pad | Required destination pad | 1 | Individual ribbon strand | Follow the assignments above | Strip 3–4mm, twist, lightly tin, insert, solder and trim | Each pad is isolated unless the selected board explicitly has copper strips
Perfboard assembly sequence |  |  | Dupont jumper-wire policy
Step | Action |  | Scenario | Allowed? | Treatment | Reason | Final rule
1 | Draw the circuit and label every ESP32 pin before soldering. |  | Breadboard testing | Yes | Use plug-in jumper leads | Fast and reversible | Preferred during bench bring-up
2 | Place female headers, resistors, transistor and connectors on the component side; solder their pins on the copper side. |  | Soldered GPIO/sensor signal | Yes | Cut connector, strip, tin and solder | Typical Dupont lead is adequate for low-current signals | Add strain relief
3 | Create short 5V and GND rails using 22AWG red/black wire. Create a clearly separate 3V3 sensor rail using an orange ribbon strand. |  | Loose Dupont plug in installed unit | No | Replace with soldered or locking connector | Can loosen or be connected incorrectly | No exposed loose connections
4 | Connect component and GPIO pads using individual ribbon strands. Avoid long bare solder bridges. |  | Battery, shared power rail or speaker | No | Use 22AWG two-core cable | Unknown thin lead and crimp may overheat or drop voltage | 22AWG is mandatory
5 | For each stranded wire: strip 3–4mm, twist, lightly tin, insert through the pad, solder and trim.
6 | Provide strain relief for wires leaving the board; use JST connectors where a sensor, battery module or enclosure part must be removable. |  | Critical: ESP32 GPIO pins are 3.3V-only. Never route 5V to a GPIO or the 3V3 pin. Never solder directly to an 18650 cell; use the selected holder/shield and verify polarity with the multimeter.
7 | With batteries removed, test continuity and confirm no short between 5V, 3V3 and GND. Then power without the ESP32 and measure both rails before plugging it in.